## check_30
raw_combine_for_keyword | clean_combine_for_keyword | keyword_codes | keyword_list
SPROCKET,CHAIN,49 T ,1/2 "(ZN) SPROCKET,CHAIN, SHORT NAME : SPROCKET,CHAIN, NO. OF STRANDS : 1, NO. OF TEETH : 49, FOR CHAIN NO. : ?, PITCH : 1/2 ", MATERIAL : CARBON STEEL, APPLICATION : SILENT CHAIN STOKER PB 8, REMARK : SPROCKET DRIVEN MAT. MEDIUM CARBON STEEL TOOTH HARD SURFACE NO. OF TEETH 49, PITCH 0.500" AS PER DWG.NO. 106 309 B 001 FOR SILENT CHAIN STOKER PB 8 PC | sprocket , chain , 49 t , 1/2 inch(zn) sprocket , chain , short name sprocket , chain , of strands 1 , of teeth 49 , for chain , pitch 1/2 inch , material carbon steel , application silent chain stoker pb 8 , remark sprocket driven mat. medium carbon steel tooth hard surface of teeth 49 , pitch 0.500 as per dwg.no. 106 309 b 001 for silent chain stoker pb 8 pc | [] | ['0.500', '001', '1', '1/2', '106', '309', '49', '8', 'as', 'b', 'carbon', 'chain', 'driven', 'dwg.no.', 'for', 'hard', 'inch', 'inch(zn)', 'mat.', 'material', 'medium', 'of', 'pb', 'pc', 'per', 'pitch', 'silent', 'sprocket', 'steel', 'stoker', 'strands', 'surface', 't', 'teeth', 'tooth']
FLOWMETER,300L/MIN,TLFH-4CA,KYTOLA FLOWMETER, SHORT NAME : FLOWMETER, FLOW RANGE : 300L/MIN, MFR MODEL NO. : TLFH-4CA, MFR NAME : KYTOLA, REMARK : FLOWMETER,300L/MIN,TLFH-4CA,KYTOLA PC | flowmeter , 300l/min , tlfh-4ca , kytola flowmeter , short name flowmeter , flow range 300l/min , mfr model tlfh-4ca , mfr name kytola , remark flowmeter , 300l/min , tlfh-4ca , kytola pc | ['300l'] | ['300l', '300l/min', 'flow', 'flowmeter', 'kytola', 'pc', 'tlfh-4ca']
ACID PHOSPHORIC COMERCIAL GRADE ACID PHOSPHORIC COMERCIAL GRADE, MACHINE CODE : WASHER,E70340M-K059521,E70540M-L014006,E70540M-L014001 E70540M-L014005,E70540M-L014003,E70540M-L014004,E70540M-L014008,E70340M-K059249,E70340M-K059088,E70340M-K059001 E70540M-L014007, EQUIPMENT TYPE : FIBER LINE FOR BROWN STOCK WASHER, MFR NAME : DORR-OLIVER, MFR MODEL NO. : MODEL 512, MFR PART NO. : ?, REMARK : ACID PHOSPHORIC COMERCIAL GRADE (กรดบัดกรี) 35 KGS. PC | acid phosphoric comercial grade acid phosphoric comercial grade , machine code washer , e70340m-k059521 , e70540m-l014006 , e70540m-l014001 e70540m-l014005 , e70540m-l014003 , e70540m-l014004 , e70540m-l014008 , e70340m-k059249 , e70340m-k059088 , e70340m-k059001 e70540m-l014007 , equipment type fiber line for brown stock washer , mfr name dorr-oliver , mfr model model 512 , mfr part , remark acid phosphoric comercial grade (กรดบัดกรี) 35 kg. pc | ['e70340m-k059249', 'e70540m-l014007', 'e70340m-k059521', 'e70540m-l014005', 'e70540m-l014001', 'e70540m-l014008', 'e70540m-l014004', 'e70340m-k059088', 'e70340m-k059001', 'e70540m-l014006', 'e70540m-l014003'] | ['(กรดบัดกรี)', '35', '512', 'acid', 'brown', 'comercial', 'dorr-oliver', 'e70340m-k059001', 'e70340m-k059088', 'e70340m-k059249', 'e70340m-k059521', 'e70540m-l014001', 'e70540m-l014003', 'e70540m-l014004', 'e70540m-l014005', 'e70540m-l014006', 'e70540m-l014007', 'e70540m-l014008', 'fiber', 'for', 'grade', 'kg.', 'line', 'pc', 'phosphoric', 'stock', 'washer']
BEARING,ACC,WITHDRAWAL SLEEVE,AH 24034 SHORT NAME : BEARING,ACC, MFR NAME : SKF, TYPE : WITHDRAWAL SLEEVE, MFR PART NO. : AH 24034, THREAD SIZE : M 180 X 3, APPLICATION : DEWATERING PRESS C-TMP#2, REMARK : ADAPTER SLEEVE WITHDRAWAL AH-24034 "SKF" FOR DEWATERING PRESS C-TMP#2 PC | bearing , acc , withdrawal sleeve , ah 24034 short name bearing , acc , mfr name skf , type withdrawal sleeve , mfr part ah 24034 , thread size m 180 x 3 , application dewatering press c-tmp#2 , remark adapter sleeve withdrawal ah-24034 for dewatering press c-tmp#2 pc | [] | ['180', '24034', '3', 'acc', 'adapter', 'ah', 'ah-24034', 'bearing', 'c-tmp#2', 'dewatering', 'for', 'm', 'pc', 'press', 'skf', 'sleeve', 'thread', 'withdrawal', 'x']
BEARING,ACC,WITHDRAWAL SLEEVE,AH 24028 BEARING,ACC, MFR NAME : SKF, TYPE : WITHDRAWAL SLEEVE, MFR PART NO. : AH 24028, APPLICATION : WASHER PRESS NO.1,2, REMARK : ADAPTER SLEEVE WITHDRAWAL AH 24028 SUPP: SKF PC | bearing , acc , withdrawal sleeve , ah 24028 bearing , acc , mfr name skf , type withdrawal sleeve , mfr part ah 24028 , application washer press no.1 , 2 , remark adapter sleeve withdrawal ah 24028 supp skf pc | [] | ['2', '24028', 'acc', 'adapter', 'ah', 'bearing', 'no.1', 'pc', 'press', 'skf', 'sleeve', 'supp', 'washer', 'withdrawal']
MP,AGITATOR,4,TK 3643/1990 MP, SHORT NAME : MP, MFR PART NAME : AGITATOR, MFR PART NO. : 4, MFR NAME : TK 3643/1990, APPLICATION : BLOW UNIT TYPE UNIT 2, REMARK : AGITATOR PART NO.4 USE FOR BLOW UNIT TYPE UNIT 2 ,SERIAL NO.TK 3643/1990 VOLUME = 0.175 CU.M ,PRESS = 25 BAR ,TEMP = 200 เสนอแนะ KVAERNER PULPING หรือที่อื่นๆ (AS PER DRAWING ATTACHED) **NON-MOVED INSURANCE ITEM คุณราเมศ อ. 11.08.06** PC | mp , agitator , 4 , tk 3643/1990 mp , short name mp , mfr part name agitator , mfr part 4 , mfr name tk 3643/1990 , application blow unit type unit 2 , remark agitator part no.4 use for blow unit type unit 2 , serial no.tk 3643/1990 volume = 0.175 cu.m , press = 25 bar , temp = 200 เสนอแนะ kvaerner pulping หรือที่อื่นๆ (as per drawing attached) non-moved insurance item คุณราเมศ อ. 11.08.06 pc | [] | ['(as', '0.175', '11.08.06', '2', '200', '25', '3643/1990', '4', '=', 'agitator', 'attached)', 'bar', 'blow', 'cu.m', 'for', 'insurance', 'kvaerner', 'mp', 'no.4', 'no.tk', 'non-moved', 'pc', 'per', 'press', 'pulping', 'temp', 'tk', 'use', 'volume', 'คุณราเมศ', 'หรือที่อื่นๆ', 'อ.', 'เสนอแนะ']
VP,AIR REGULATOR,305,KOSO VP, MFR PART NAME : AIR REGULATOR, MFR PART NO. : 305, MFR NAME : KOSO, SIZE : 1/4 ", APPLICATION : AUXILIARIES FOR PARTIAL BALL VALVE, REMARK : AIR REGULATOR PRESSURE 0-10 KG/CM2 CONNECTION END 1/4" PT. FOR AUXILIARIES FOR PARTIAL BALL VALVE (FLOWMAX VALVE) KOSO MOD. CVV-711-22-DS-S-04SR-OVSO2HSO49 ST | vp , air regulator , 305 , koso vp , mfr part name air regulator , mfr part 305 , mfr name koso , size 1/4 inch , application auxiliaries for partial ball valve , remark air regulator pressure 0-10 kg/cm2 connection end 1/4 pt. for auxiliaries for partial ball valve (flowmax valve) koso mod. cvv-711-22-ds-s-04sr-ovso2hso49 st | ['ovso2hso49', '04sr', 'cm2'] | ['(flowmax', '0-10', '04sr', '1/4', '305', 'air', 'auxiliaries', 'ball', 'cm2', 'connection', 'cvv-711-22-ds-s-04sr-ovso2hso49', 'end', 'for', 'inch', 'kg/cm2', 'koso', 'mod.', 'ovso2hso49', 'partial', 'pt.', 'regulator', 'st', 'valve', 'valve)', 'vp']
ANVIL ITEM 3.2,F/TYPE DPF250/800(5) ANVIL ITEM 3.2,F/TYPE DPF250/800, MACHINE CODE : DRUM CHIPPER,BARK CHIPPER, EQUIPMENT TYPE : ANVIL, MFR NAME : DEMUTH, MFR MODEL NO. : DPF 250/800/5RT-R, MFR PART NO. : 3.2, REMARK : ANVIL ITEM 3.2 FOR DRUM CHIPPER USE FOR S/P ของเครื่องสับไม้ DRUM CHIPPER เป็นตัว รองหลังเขียง รับโอนมาจาก 54060308104561 SUPP: DEMUTH MAQUINAS INDUSRIAIS LTDA. PC | anvil item 3.2 , f/type dpf250/800(5) anvil item 3.2 , f/type dpf250/800 , machine code drum chipper , bark chipper , equipment type anvil , mfr name demuth , mfr model dpf 250/800/5rt-r , mfr part 3.2 , remark anvil item 3.2 for drum chipper use for s/p ของเครื่องสับไม้ drum chipper เป็นตัว รองหลังเขียง รับโอนมาจาก 54060308104561 supp demuth maquinas indusriais ltda. pc | ['dpf250'] | ['250/800/5rt-r', '3.2', '54060308104561', 'anvil', 'bark', 'chipper', 'demuth', 'dpf', 'dpf250', 'dpf250/800', 'dpf250/800(5)', 'drum', 'f/type', 'for', 'indusriais', 'ltda.', 'maquinas', 'pc', 's/p', 'supp', 'use', 'ของเครื่องสับไม้', 'รองหลังเขียง', 'รับโอนมาจาก', 'เป็นตัว']
ARM BEATING POS.2020,TYPE CI85-45S ARM BEATING POS.2020,TYPE CI85-45S, SHORT NAME : ARM BEATING POS.2020,TYPE CI85-45S, MACHINE CODE : CRUSHER,QUICK LIME CRUSHER, EQUIPMENT TYPE : CRUSHER, MFR NAME : VOEST ALPINE, MFR MODEL NO. : CI85-45S, MFR PART NO. : 2020, MFR DRAWING NO. : M560475D1, REMARK : ARMS BEATING POS.2020 KEY NO.56 1131 49 , DWG.NO.M560475D/1 USE FOR QUICK LIME CRUSHER TYPE CI85-45S SER.NO.9011302 FOR. PLANT RECOVERY BOILER FOR QUICK LIM CRUSHER เสนอแนะ IMPCO-VOEST-ALPINE , LENZING TECHNIK GMBH หรือที่อื่นๆ PC | arm beating pos.2020 , type ci85-45s arm beating pos.2020 , type ci85-45s , short name arm beating pos.2020 , type ci85-45s , machine code crusher , quick lime crusher , equipment type crusher , mfr name voest alpine , mfr model ci85-45s , mfr part 2020 , mfr drawing m560475d1 , remark arms beating pos.2020 key no.56 1131 49 , dwg.no.m560475d/1 use for quick lime crusher type ci85-45s ser.no.9011302 for. plant recovery boiler for quick lim crusher เสนอแนะ impco-voest-alpine , lenzing technik gmbh หรือที่อื่นๆ pc | ['ci85-45s', 'm560475d1', 'm560475d'] | ['1131', '2020', '49', 'alpine', 'arm', 'arms', 'beating', 'boiler', 'ci85-45s', 'crusher', 'dwg.no.m560475d/1', 'for', 'for.', 'gmbh', 'impco-voest-alpine', 'key', 'lenzing', 'lim', 'lime', 'm560475d', 'm560475d1', 'no.56', 'pc', 'plant', 'pos.2020', 'quick', 'recovery', 'ser.no.9011302', 'technik', 'use', 'voest', 'หรือที่อื่นๆ', 'เสนอแนะ']
BED KNIFE,S/P"DEMUTH" BED KNIFE,S/P"DEMUTH", MACHINE CODE : DEMUTH DISC CHIPPER, EQUIPMENT TYPE : BED KNIFE, MFR NAME : DEMUTH MAGUINAS, MFR MODEL NO. : MODEL DPDI 1300, MFR PART NO. : POS.01, SHOP DRAWING NO. : OFFER NO:18.511/08 REV.1, REMARK : BED KNIFE S/P USE FOR "DEMUTH" DISC CHIPPER (MODEL DPDI 1300) ** งานสั่งทำ AS PER DWG. RM-CP510DISC-09 ** SUPP: SNT , KTC 1 , PV THAILAND , บ้านโป่ง ส.การช่าง , สุขีการช่าง PC | bed knife , s/p bed knife , s/p , machine code demuth disc chipper , equipment type bed knife , mfr name demuth maguinas , mfr model model dpdi 1300 , mfr part pos.01 , shop drawing offer no 18.511/08 rev.1 , remark bed knife s/p use for disc chipper (model dpdi 1300) งานสั่งทำ as per dwg. rm-cp510disc-09 supp snt , ktc 1 , pv thailand , บ้านโป่ง ส.การช่าง , สุขีการช่าง pc | ['cp510disc-09'] | ['(model', '1', '1300', '1300)', '18.511/08', 'as', 'bed', 'chipper', 'cp510disc-09', 'demuth', 'disc', 'dpdi', 'for', 'knife', 'ktc', 'maguinas', 'no', 'pc', 'per', 'pos.01', 'pv', 'rev.1', 'rm-cp510disc-09', 's/p', 'snt', 'supp', 'thailand', 'use', 'งานสั่งทำ', 'บ้านโป่ง', 'ส.การช่าง', 'สุขีการช่าง']
WEARING CONE F/ ROTOR,S/P"DEMUTH" WEARING CONE F/ ROTOR,S/P"DEMUTH", MACHINE CODE : DEMUTH DISC CHIPPER, EQUIPMENT TYPE : WEARING CONE F/ ROTOR, MFR NAME : DEMUTH MAQUINAS IND., MFR MODEL NO. : MODEL DPDI 1300, MFR PART NO. : POS.02, SHOP DRAWING NO. : OFFER NO:18.511/08 REV.1, REMARK : WEARING CONE FOR ROTOR S/P USE DEMUTH DISC CHIPPER MODEL DPDI 1300 ** งานสั่งทำ AS PER DWG. RM-CP510DISC-10 ** หมายเหตุ น้ำหนักของชิ้นงาน แต่ละตัวต้องเท่ากันทั้งหมดในแต่ละชุด SUPP: PV THAILAND , KTC 1 , บ้านโป่ง ส.การช่าง , สุขีการช่าง PC | wearing cone f/ rotor , s/p wearing cone f/ rotor , s/p , machine code demuth disc chipper , equipment type wearing cone f/ rotor , mfr name demuth maquinas ind. , mfr model model dpdi 1300 , mfr part pos.02 , shop drawing offer no 18.511/08 rev.1 , remark wearing cone for rotor s/p use demuth disc chipper model dpdi 1300 งานสั่งทำ as per dwg. rm-cp510disc-10 หมายเหตุ น้ำหนักของชิ้นงาน แต่ละตัวต้องเท่ากันทั้งหมดในแต่ละชุด supp pv thailand , ktc 1 , บ้านโป่ง ส.การช่าง , สุขีการช่าง pc | ['cp510disc-10'] | ['1', '1300', '18.511/08', 'as', 'chipper', 'cone', 'cp510disc-10', 'demuth', 'disc', 'dpdi', 'f/', 'for', 'ind.', 'ktc', 'maquinas', 'no', 'pc', 'per', 'pos.02', 'pv', 'rev.1', 'rm-cp510disc-10', 'rotor', 's/p', 'supp', 'thailand', 'use', 'wearing', 'งานสั่งทำ', 'น้ำหนักของชิ้นงาน', 'บ้านโป่ง', 'ส.การช่าง', 'สุขีการช่าง', 'หมายเหตุ', 'แต่ละตัวต้องเท่ากันทั้งหมดในแต่ละชุด']
WEARING KNIFE SUPPORT,S/P "DEMUTH" WEARING KNIFE SUPPORT,S/P "DEMUTH", MACHINE CODE : DEMUTH DISC CHIPPER, EQUIPMENT TYPE : WEARING KNIFE SUPPORT, MFR NAME : DEMUTH MAQUINAS IND., MFR MODEL NO. : MODEL DPDI 1300, MFR PART NO. : POS. 03, SHOP DRAWING NO. : OFFER NO: 18.511/08 REV.1, REMARK : WEARING KNIFE SUPPORT USE FOR DEMUTH DISC CHIPPER ** งานสั่งทำ AS PER DWG. RM-CP510DISC-03 ** SUPP: PV THAILAND , KTC 1 , สหมิตรเคริ่องกล PC | wearing knife support , s/p wearing knife support , s/p , machine code demuth disc chipper , equipment type wearing knife support , mfr name demuth maquinas ind. , mfr model model dpdi 1300 , mfr part pos. 03 , shop drawing offer no 18.511/08 rev.1 , remark wearing knife support use for demuth disc chipper งานสั่งทำ as per dwg. rm-cp510disc-03 supp pv thailand , ktc 1 , สหมิตรเคริ่องกล pc | ['cp510disc-03'] | ['03', '1', '1300', '18.511/08', 'as', 'chipper', 'cp510disc-03', 'demuth', 'disc', 'dpdi', 'for', 'ind.', 'knife', 'ktc', 'maquinas', 'no', 'pc', 'per', 'pos.', 'pv', 'rev.1', 'rm-cp510disc-03', 's/p', 'supp', 'support', 'thailand', 'use', 'wearing', 'งานสั่งทำ', 'สหมิตรเคริ่องกล']
WEARING PLATE S/P "DEMUTH" WEARING PLATE S/P "DEMUTH", MACHINE CODE : DEMUTH DISC CHIPPER, EQUIPMENT TYPE : WEARING PLATE, MFR NAME : DEMUTH MAQUINAS IND., MFR MODEL NO. : MODEL DPDI 1300, MFR PART NO. : POS. 07, SHOP DRAWING NO. : OFFER NO. 18.511/08 REV.1, REMARK : WEARING PLATE USE FOR DEMUTH DISC CHIPPER SUPP: DEMUTH MAQUINAS IND. PC | wearing plate s/p wearing plate s/p , machine code demuth disc chipper , equipment type wearing plate , mfr name demuth maquinas ind. , mfr model model dpdi 1300 , mfr part pos. 07 , shop drawing offer 18.511/08 rev.1 , remark wearing plate use for demuth disc chipper supp demuth maquinas ind. pc | [] | ['07', '1300', '18.511/08', 'chipper', 'demuth', 'disc', 'dpdi', 'for', 'ind.', 'maquinas', 'pc', 'plate', 'pos.', 'rev.1', 's/p', 'supp', 'use', 'wearing']
KNIFE SUPPORT , S/P"DEMUTH" KNIFE SUPPORT , S/P"DEMUTH", MACHINE CODE : DEMUTH DISC CHIPPER, EQUIPMENT TYPE : KNIFE SUPPORT, MFR NAME : DEMUTH MAQUINAS IND., MFR MODEL NO. : MODEL DPDI 1300, MFR PART NO. : POS. 04, SHOP DRAWING NO. : OFFER NO.18.511/08 REV.1, REMARK : KNIFE SUPPORT S/P USE FOR DEMUTH DISC CHIPPER ** งานสั่งทำ ** AS PER DWG. RM-CP510DISC-05 SUPP: บ้านโป่ง ส.การช่าง , สุขีการช่าง , PV.THAILAND , KTC 1 PC | knife support , s/p knife support , s/p , machine code demuth disc chipper , equipment type knife support , mfr name demuth maquinas ind. , mfr model model dpdi 1300 , mfr part pos. 04 , shop drawing offer no.18.511/08 rev.1 , remark knife support s/p use for demuth disc chipper งานสั่งทำ as per dwg. rm-cp510disc-05 supp บ้านโป่ง ส.การช่าง , สุขีการช่าง , pv.thailand , ktc 1 pc | ['cp510disc-05'] | ['04', '1', '1300', 'as', 'chipper', 'cp510disc-05', 'demuth', 'disc', 'dpdi', 'for', 'ind.', 'knife', 'ktc', 'maquinas', 'no.18.511/08', 'pc', 'per', 'pos.', 'pv.thailand', 'rev.1', 'rm-cp510disc-05', 's/p', 'supp', 'support', 'use', 'งานสั่งทำ', 'บ้านโป่ง', 'ส.การช่าง', 'สุขีการช่าง']
PLATE"L" TYPE F/ROTOR,S/P "DEMUTH" PLATE"L" TYPE F/ROTOR,S/P "DEMUTH", MACHINE CODE : DEMUTH DISC CHIPPER, EQUIPMENT TYPE : PLATE"L" TYPE F/ROTOR, MFR NAME : DEMUTH MAQUINAS, MFR MODEL NO. : MODEL: DPDI 1300, MFR PART NO. : POS. 06, SHOP DRAWING NO. : OFFER NO: 18.511/08 REV.1, REMARK : PLATE"L" TYPE FOR ROTOR ** งานสั่งทำ AS PER DWG. RM-CP510DISC-08 USE FOR S/P DEMUTH DISC CHIPPER USPP: PV THAILAND , KTC 1 , บ้านโป่ง ส.การช่าง , สุขขีการช่าง PC | plate type f/rotor , s/p plate type f/rotor , s/p , machine code demuth disc chipper , equipment type plate type f/rotor , mfr name demuth maquinas , mfr model model dpdi 1300 , mfr part pos. 06 , shop drawing offer no 18.511/08 rev.1 , remark plate type for rotor งานสั่งทำ as per dwg. rm-cp510disc-08 use for s/p demuth disc chipper uspp pv thailand , ktc 1 , บ้านโป่ง ส.การช่าง , สุขขีการช่าง pc | ['cp510disc-08'] | ['06', '1', '1300', '18.511/08', 'as', 'chipper', 'cp510disc-08', 'demuth', 'disc', 'dpdi', 'f/rotor', 'for', 'ktc', 'maquinas', 'no', 'pc', 'per', 'plate', 'pos.', 'pv', 'rev.1', 'rm-cp510disc-08', 'rotor', 's/p', 'thailand', 'use', 'uspp', 'งานสั่งทำ', 'บ้านโป่ง', 'ส.การช่าง', 'สุขขีการช่าง']
SUPERIOR SUPPORT,S/P"DEMUTH" SUPERIOR SUPPORT,S/P"DEMUTH", MACHINE CODE : DEMUTH DISC CHIPPER, EQUIPMENT TYPE : SUPERIOR SUPPORT, MFR NAME : DEMUTH MAQUINAS, MFR MODEL NO. : MODEL: DPDI 1300, MFR PART NO. : POS. 05, SHOP DRAWING NO. : OFFER NO: 18.511/08 REV.1, REMARK : SUPERIOR SUPPORT USE FOR DEMUTH DISC CHIPPER ** งานสั่งทำ AS PER DWG. RM-510DISC-04 ** SUPP: PV THAILAND , SNT , KTC 1 , บ้านโป่ง ส.การช่าง ,สุขีการช่าง PC | superior support , s/p superior support , s/p , machine code demuth disc chipper , equipment type superior support , mfr name demuth maquinas , mfr model model dpdi 1300 , mfr part pos. 05 , shop drawing offer no 18.511/08 rev.1 , remark superior support use for demuth disc chipper งานสั่งทำ as per dwg. rm-510disc-04 supp pv thailand , snt , ktc 1 , บ้านโป่ง ส.การช่าง , สุขีการช่าง pc | ['510disc'] | ['05', '1', '1300', '18.511/08', '510disc', 'as', 'chipper', 'demuth', 'disc', 'dpdi', 'for', 'ktc', 'maquinas', 'no', 'pc', 'per', 'pos.', 'pv', 'rev.1', 'rm-510disc-04', 's/p', 'snt', 'superior', 'supp', 'support', 'thailand', 'use', 'งานสั่งทำ', 'บ้านโป่ง', 'ส.การช่าง', 'สุขีการช่าง']
SPOUT CHUTE S/P "DEMUTH" SPOUT CHUTE S/P "DEMUTH", MACHINE CODE : DEMUTH DISC CHIPPER, EQUIPMENT TYPE : SPOUT CHUTE, MFR NAME : DEMUTH MAQUINAS IND., MFR MODEL NO. : MODEL:DPDI 1300, MFR PART NO. : POS. 08, SHOP DRAWING NO. : OFFER NO. 18.511/08 REV.1, REMARK : SPOUT CHUTE USE FOR DEMUTH DISC CHIPPER SUPP: DEMUTH MAQUINAS IND. PC | spout chute s/p spout chute s/p , machine code demuth disc chipper , equipment type spout chute , mfr name demuth maquinas ind. , mfr model model dpdi 1300 , mfr part pos. 08 , shop drawing offer 18.511/08 rev.1 , remark spout chute use for demuth disc chipper supp demuth maquinas ind. pc | [] | ['08', '1300', '18.511/08', 'chipper', 'chute', 'demuth', 'disc', 'dpdi', 'for', 'ind.', 'maquinas', 'pc', 'pos.', 'rev.1', 's/p', 'spout', 'supp', 'use']
SCREW F/WEARING KNIFE S/P"DEMUTH" SCREW F/WEARING KNIFE S/P"DEMUTH", MACHINE CODE : DEMUTH DISC CHIPPER, EQUIPMENT TYPE : SCREW F/WEARING KNIFE, MFR NAME : DEMUTH MAQUINAS IND., MFR MODEL NO. : MODEL: DPDI 1300, MFR PART NO. : POS. 09, SHOP DRAWING NO. : OFFER NO: 18.511/08 REV.1, REMARK : SCREW SOCKET M8 X L25 STEEL GRADE 10.9 ความสูงของหัว BOLT ต้องเท่ากับแบบ ** งานสั่งทำ ** AS PER DWG. RM-CP510DISC-07 USE FOR DEMUTH DISC CHIPPER SUPP: อิ้วเลี้ยน , บางกอกสลีกภัณฑ์ , ไทยพัฒนทรัพย์ PC | screw f/wearing knife s/p screw f/wearing knife s/p , machine code demuth disc chipper , equipment type screw f/wearing knife , mfr name demuth maquinas ind. , mfr model model dpdi 1300 , mfr part pos. 09 , shop drawing offer no 18.511/08 rev.1 , remark screw socket m8 x l25 steel grade 10.9 ความสูงของหัว bolt ต้องเท่ากับแบบ งานสั่งทำ as per dwg. rm-cp510disc-07 use for demuth disc chipper supp อิ้วเลี้ยน , บางกอกสลีกภัณฑ์ , ไทยพัฒนทรัพย์ pc | ['cp510disc-07', 'l25', 'm8'] | ['09', '10.9', '1300', '18.511/08', 'as', 'bolt', 'chipper', 'cp510disc-07', 'demuth', 'disc', 'dpdi', 'f/wearing', 'for', 'grade', 'ind.', 'knife', 'l25', 'm8', 'maquinas', 'no', 'pc', 'per', 'pos.', 'rev.1', 'rm-cp510disc-07', 's/p', 'screw', 'socket', 'steel', 'supp', 'use', 'x', 'ความสูงของหัว', 'งานสั่งทำ', 'ต้องเท่ากับแบบ', 'บางกอกสลีกภัณฑ์', 'อิ้วเลี้ยน', 'ไทยพัฒนทรัพย์']
BALL VALVE 3/4",P/N 102,FUJI,PE353-15 SHORT NAME : VALVE,BALL, BODY MATERIAL : SUS.304, SIZE : 3/4", PRESSURE : ?, CONNECTION TYPE : ?, MFR PART NO. : 102, MFR DRAWING NO. : 66J929, APPLICATION : FUJI METERING PUMP TYPE PE 353-15, REMARK : BALL VALVE PART 102 MAT:SUS.304 SIZE DIA.3/4" FOR "FUJI" METERING PUMP TYPE PE 353-15 ITEM NO.EQUIPMENT 56209,IHI DWG.NO.66J929 MFG.NO.7020 AT BLEACHING STAGG PC | ball valve 3/4 inch , p/n 102 , fuji , pe353-15 short name valve , ball , body material sus.304 , size 3/4 inch , pressure , connection type , mfr part 102 , mfr drawing 66j929 , application fuji metering pump type pe 353-15 , remark ball valve part 102 mat sus.304 size dia. 3/4 fuji metering pump type pe 353-15 item no.equipment 56209 , ihi dwg.no.66j929 mfg.no.7020 at bleaching stagg pc | ['pe353-15', '66j929'] | ['102', '3/4', '353-15', '56209', '66j929', 'at', 'ball', 'bleaching', 'body', 'connection', 'dia.', 'dwg.no.66j929', 'fuji', 'ihi', 'inch', 'mat', 'material', 'metering', 'mfg.no.7020', 'no.equipment', 'p/n', 'pc', 'pe', 'pe353-15', 'pump', 'stagg', 'sus.304', 'valve']
BRG.BALL,CRM.1",P/N.85321M,EIMCO,6B22S SHORT NAME : BRG.BALL,CRM.1",P/N.85321M,EIMCO,6B22S, MACHINE CODE : CLASIFIER,RECAUSTIC, EQUIPMENT TYPE : BRG.BALL, MFR NAME : EIMCO, MFR MODEL NO. : SIZE 6B22S,TYPE CW, MFR PART NO. : PIN.85321M, REMARK : BEARING BALL,CRM.1" PIN.85321M. USE FOR "EIMCO" DRIVE UNIT SIZE 6B22S,TYPE CW,RATATION ORDER NO.72220-08 DWG.NO.72220D107 AT LIME MUD AGITATOR. PC | brg.ball , crm.1 inch , p/n.85321m , eimco , 6b22s short name brg.ball , crm.1 inch , p/n.85321m , eimco , 6b22s , machine code clasifier , recaustic , equipment type brg.ball , mfr name eimco , mfr model size 6b22s , type cw , mfr part pin.85321m , remark bearing ball , crm.1 pin.85321m. use for eimco drive unit size 6b22s , type cw , ratation order no.72220-08 dwg.no.72220d107 at lime mud agitator. pc | ['5321m', '2220d107', 'b22s'] | ['2220d107', '5321m', '6b22s', 'agitator.', 'at', 'b22s', 'ball', 'bearing', 'brg.ball', 'clasifier', 'crm.1', 'cw', 'drive', 'dwg.no.72220d107', 'eimco', 'for', 'inch', 'lime', 'mud', 'no.72220-08', 'order', 'p/n.85321m', 'pc', 'pin.85321m', 'pin.85321m.', 'ratation', 'recaustic', 'use']
GP,BRG.BALL,85321K,EIMCO GP, SHORT NAME : GP, MFR PART NAME : BRG.BALL, MFR PART NO. : 85321K, MFR NAME : EIMCO, APPLICATION : EIMCO DRIVEUNITSIZEB22S, MFR DRAWING NO. : 72220 D107, REMARK : BALL BEARING 85321K CRM BLUE 15/16 F/GEAR DRIVE FOR "EIMCO" DRIVE UNIT SIZE B22S TYPE CW ROTATION DWG. 72220 D107 AT STORAGE TANK AGITATOR คุณพงษ์สันต์ ขอแก้ไข MIN,MAX 26/02/48 PC | gp , brg.ball , 85321k , eimco gp , short name gp , mfr part name brg.ball , mfr part 85321k , mfr name eimco , application eimco driveunitsizeb22s , mfr drawing 72220 d107 , remark ball bearing 85321k crm blue 15/16°F/gear drive for drive unit size b22s type cw rotation dwg. 72220 d107 at storage tank agitator คุณพงษ์สันต์ ขอแก้ไข min , max 26/02/48 pc | ['izeb22s', 'd107', 'b22s', '5321k'] | ['15/16°F/gear', '26/02/48', '5321k', '72220', '85321k', 'agitator', 'at', 'b22s', 'ball', 'bearing', 'blue', 'brg.ball', 'crm', 'cw', 'd107', 'drive', 'driveunitsizeb22s', 'eimco', 'for', 'gp', 'izeb22s', 'max', 'min', 'pc', 'rotation', 'storage', 'tank', 'ขอแก้ไข', 'คุณพงษ์สันต์']
VALVE,CHECK,1173-367,NICHIASยกเลิก VALVE,CHECK, SHORT NAME : VALVE,CHECK, MFR PART NO. : 1173-367, MFR NAME : NICHIASยกเลิก, SIZE : 50 A, PRESSURE : 250 MMHG - 10 KG/CM2 G, TEMPERATURE RATING : 0 TO 150 ''C, REMARK : VALVE FLUOROGREEN LINED BALL CHECK VALVE MAT:PFA SIZE 50A 10K JIS , PRESSURE RANGE: -250 MMHG - 10 KG/CM2G TEMP. RANGE: 0-150 C, PAINT STANDARD FOR ใช้งาน LINE FRESH WATER F/CL2 MIXER เท่านั้น ยกเลิกให้ไปใช้กับ STOCK 74069201450750 ซึ่งเหมือนกัน สุรชัย จ. 03/06/52 ST | valve , check , 1173-367 , nichiasยกเลิก valve , check , short name valve , check , mfr part 1173-367 , mfr name nichiasยกเลิก , size 50 a , pressure 250 mmhg - 10 kg/cm2 g , temperature rating 0 to 150 ''c , remark valve fluorogreen lined ball check valve mat pfa size 50a 10k jis , pressure range -250 mmhg - 10 kg/cm2g temp. range 0-150°C , paint standard for ใช้งาน line fresh water f/cl2 mixer เท่านั้น ยกเลิกให้ไปใช้กับ stock 74069201450750 ซึ่งเหมือนกัน สุรชัย จ. 03/06/52 st | ['cl2', 'cm2', '10k', 'cm2g', '50a'] | ["''c", '-', '-250', '0', '0-150°C', '03/06/52', '10', '10k', '1173-367', '150', '250', '50', '50a', '74069201450750', 'a', 'ball', 'check', 'cl2', 'cm2', 'cm2g', 'f/cl2', 'fluorogreen', 'for', 'fresh', 'g', 'jis', 'kg/cm2', 'kg/cm2g', 'line', 'lined', 'mat', 'mixer', 'mmhg', 'nichiasยกเลิก', 'paint', 'pfa', 'rating', 'st', 'standard', 'stock', 'temp.', 'temperature', 'to', 'valve', 'water', 'จ.', 'ซึ่งเหมือนกัน', 'ยกเลิกให้ไปใช้กับ', 'สุรชัย', 'เท่านั้น', 'ใช้งาน']
BALL VALVE(VEKTON) 3",O.D.S.No.2 SHORT NAME : VALVE,BALL, BODY MATERIAL : ?, SIZE : 3", PRESSURE : ?, CONNECTION TYPE : ?, APPLICATION : ODS PUMP, REMARK : BALL VALVE SIZE 3" MAT'L VEKTON FOR ODS PUMP SIZE 2" (AS PER EXAMPLE ATTACHED) PC | ball valve(vekton) 3 inch , o.d.s.no.2 short name valve , ball , body material , size 3 inch , pressure , connection type , application ods pump , remark ball valve size 3 mat'l vekton for ods pump size 2 (as per example attached) pc | [] | ['(as', '2', '3', 'attached)', 'ball', 'body', 'connection', 'example', 'for', 'inch', "mat'l", 'material', 'o.d.s.no.2', 'ods', 'pc', 'per', 'pump', 'valve', 'valve(vekton)', 'vekton']
IMPACT BAR,QUICK LIME CRUSHER,CI85-45S SHORT NAME : IMPACT BAR,QUICK LIME CRUSHER,CI85-45S, MACHINE CODE : CRUSHER,QUICK LIME CRUSHER, EQUIPMENT TYPE : IMPACT BAR, MFR NAME : VOEST ALPINE, MFR MODEL NO. : CI85-45S, MFR PART NO. : 2010, MFR DRAWING NO. : M560474, REMARK : BAR IMPACT POS.2010 KEY NO.56 0474 49 , DRAWING NO.M560474 D USE FOR QUICK LIME CRUSHER TYPE CI85-45S SER.NO.9011302 FOR PLANT RECOVERY BOILER FOR QUICK LIM CRUSHER เสนอแนะ IMPCO-VOEST-ALPINE หรือที่อื่นๆ คุณประสงค์ ม. แจ้งปรับลด MAX/MIN เมื่อวันที่ 14 ตค.47 PC | impact bar , quick lime crusher , ci85-45s short name impact bar , quick lime crusher , ci85-45s , machine code crusher , quick lime crusher , equipment type impact bar , mfr name voest alpine , mfr model ci85-45s , mfr part 2010 , mfr drawing m560474 , remark bar impact pos.2010 key no.56 0474 49 , drawing no.m560474 d use for quick lime crusher type ci85-45s ser.no.9011302 for plant recovery boiler for quick lim crusher เสนอแนะ impco-voest-alpine หรือที่อื่นๆ คุณประสงค์ ม. แจ้งปรับลด max/min เมื่อวันที่ 14 ตค.47 pc | ['ci85-45s', 'm560474'] | ['0474', '14', '2010', '49', 'alpine', 'bar', 'boiler', 'ci85-45s', 'crusher', 'd', 'for', 'impact', 'impco-voest-alpine', 'key', 'lim', 'lime', 'm560474', 'max/min', 'no.56', 'no.m560474', 'pc', 'plant', 'pos.2010', 'quick', 'recovery', 'ser.no.9011302', 'use', 'voest', 'คุณประสงค์', 'ตค.47', 'ม.', 'หรือที่อื่นๆ', 'เมื่อวันที่', 'เสนอแนะ', 'แจ้งปรับลด']
BAND HOOP,SUS304,0.5X19MM,F/WASHING SCRN BAND HOOP,SUS304,0.5X19MM,F/WASHING SCRN, SHORT NAME : BAND HOOP,SUS304,0.5X19MM,F/WASHING SCRN, MACHINE CODE : WASHER,PULP MILL, EQUIPMENT TYPE : BAND HOOP, MFR NAME : DORR OLIVER INC, MFR MODEL NO. : SIZE 8 FT.DIA.X 12 FT, MFR PART NO. : JIS 4307 SUS.304 CSP,HV361-370, REMARK : BAND STAINLESS STEEL HOOP JIS 4307 SUS.304 CSP,HV361-370 AS COLD ROLLED CONDITION, WORKING TEMP 95 C AND HIGH TENSILE STRENGHT SIZE 0.5 X 19 MM. IN COIL ( 20 KGS/ROLL ) MAKER: SPP.( จ่ายเงินตามน้ำหนักที่ส่งจริง) FOR WASHING SCREENING AND LIME MUD FILTER DRUM ROL | band hoop , sus304 , 0.5x19mm , f/washing scrn band hoop , sus304 , 0.5x19mm , f/washing scrn , short name band hoop , sus304 , 0.5x19mm , f/washing scrn , machine code washer , pulp mill , equipment type band hoop , mfr name dorr oliver inc , mfr model size 8 ft.dia.x 12 ft , mfr part jis 4307 sus.304 csp , hv361-370 , remark band stainless steel hoop jis 4307 sus.304 csp , hv361-370 as cold rolled condition , working temp 95°C and high tensile strenght size 0.5 x 19 mm. in coil ( 20 kg/roll ) maker spp.( จ่ายเงินตามน้ำหนักที่ส่งจริง) for washing screening and lime mud filter drum rol | ['x19mm', 'sus304', 'hv361-370'] | ['(', ')', '0.5', '0.5x19mm', '12', '19', '20', '4307', '8', '95°C', 'and', 'as', 'band', 'coil', 'cold', 'condition', 'csp', 'dorr', 'drum', 'f/washing', 'filter', 'for', 'ft', 'ft.dia.x', 'high', 'hoop', 'hv361-370', 'in', 'inc', 'jis', 'kg/roll', 'lime', 'mill', 'mm.', 'mud', 'oliver', 'pulp', 'rol', 'rolled', 'screening', 'scrn', 'spp.(', 'stainless', 'steel', 'strenght', 'sus.304', 'sus304', 'temp', 'tensile', 'washer', 'washing', 'working', 'x', 'x19mm', 'จ่ายเงินตามน้ำหนักที่ส่งจริง)']
BAND HOOP,SUS304,0.5x12mm,F/WASHING DRUM SHORT NAME : BAND HOOP,SUS304,0.5x12mm,F/WASHING DRUM, MACHINE CODE : WASHER,PULP MILL, EQUIPMENT TYPE : BAND HOOP, MFR NAME : DORR OLIVER INC, MFR MODEL NO. : SIZE 8 FT.DIA.X 12 FT, MFR PART NO. : JIS 4307 SUS.304 CSP,HV361-370, REMARK : BAND STAINLESS STEEL HOOP JIS 4307 SUS.304 CSP,HV361-370 AS COLD ROLLED CONDITION, WORKING TEMP 95 C AND HIGH TENSILE STRENGHT SIZE 0.5 X 12 MM. IN COIL ( 10 KGS/ROLL ) MAKER: SPP. FOR WASHING DRUM ROL | band hoop , sus304 , 0.5x12mm , f/washing drum short name band hoop , sus304 , 0.5x12mm , f/washing drum , machine code washer , pulp mill , equipment type band hoop , mfr name dorr oliver inc , mfr model size 8 ft.dia.x 12 ft , mfr part jis 4307 sus.304 csp , hv361-370 , remark band stainless steel hoop jis 4307 sus.304 csp , hv361-370 as cold rolled condition , working temp 95°C and high tensile strenght size 0.5 x 12 mm. in coil ( 10 kg/roll ) maker spp. for washing drum rol | ['hv361-370', 'sus304', 'x12mm'] | ['(', ')', '0.5', '0.5x12mm', '10', '12', '4307', '8', '95°C', 'and', 'as', 'band', 'coil', 'cold', 'condition', 'csp', 'dorr', 'drum', 'f/washing', 'for', 'ft', 'ft.dia.x', 'high', 'hoop', 'hv361-370', 'in', 'inc', 'jis', 'kg/roll', 'mill', 'mm.', 'oliver', 'pulp', 'rol', 'rolled', 'spp.', 'stainless', 'steel', 'strenght', 'sus.304', 'sus304', 'temp', 'tensile', 'washer', 'washing', 'working', 'x', 'x12mm']
HOOP 0.5x19mm,SUS316,F/WASHING SCREENING SHORT NAME : HOOP 0.5x19mm,SUS316,F/WASHING SCREENING, MACHINE CODE : WASHER,PULP MILL, EQUIPMENT TYPE : WASHER, MFR NAME : DORR OLIVER INC, MFR MODEL NO. : SIZE 8 FT.DIA.X 12 FT, MFR PART NO. : JIS 4307 SUS.316, REMARK : STAINLESS STEEL HOOP JIS 4307 SUS.316 AS COLD ROLLED CONDITION, WORKING TEMP. 95C FOR WASHING SCREENING AND LIME MUD FILTER DRUM AND HIGH TENSILE STRENGHT SIZE 0.5 X 19 MM. IN COIL (50 KGS/ROLL) ROL | hoop 0.5x19mm , sus316 , f/washing screening short name hoop 0.5x19mm , sus316 , f/washing screening , machine code washer , pulp mill , equipment type washer , mfr name dorr oliver inc , mfr model size 8 ft.dia.x 12 ft , mfr part jis 4307 sus.316 , remark stainless steel hoop jis 4307 sus.316 as cold rolled condition , working temp. 95°C for washing screening and lime mud filter drum and high tensile strenght size 0.5 x 19 mm. in coil (50 kg/roll) rol | ['x19mm', 'sus316'] | ['(50', '0.5', '0.5x19mm', '12', '19', '4307', '8', '95°C', 'and', 'as', 'coil', 'cold', 'condition', 'dorr', 'drum', 'f/washing', 'filter', 'for', 'ft', 'ft.dia.x', 'high', 'hoop', 'in', 'inc', 'jis', 'kg/roll)', 'lime', 'mill', 'mm.', 'mud', 'oliver', 'pulp', 'rol', 'rolled', 'screening', 'stainless', 'steel', 'strenght', 'sus.316', 'sus316', 'temp.', 'tensile', 'washer', 'washing', 'working', 'x', 'x19mm']
SEAL,SEAL BAND,28 X 7610 MM. SEAL, SHORT NAME : SEAL, TYPE : SEAL BAND, SIZE : 28 X 7610 MM., MFR PART NO. : NO.6125103-5 (IHI), APPLICATION : ITEM NO 25103 CHLORINE WASHER, REMARK : BAND SEAL 28 X 7610 MM. FOR ITEM NO 25103 CHLORINE WASHER REFER CHECK NO.6125103-5 (IHI) SUPP: SPP AEROTECH PC | seal , seal band , 28 x 7610 mm. seal , short name seal , type seal band , size 28 x 7610 mm. , mfr part no.6125103-5 (ihi) , application item no 25103 chlorine washer , remark band seal 28 x 7610 mm. for item no 25103 chlorine washer refer check no.6125103-5 (ihi) supp spp aerotech pc | [] | ['(ihi)', '25103', '28', '7610', 'aerotech', 'band', 'check', 'chlorine', 'for', 'mm.', 'no', 'no.6125103-5', 'pc', 'refer', 'seal', 'spp', 'supp', 'washer', 'x']
BEARING,HOUSING,722516A SHORT NAME : BEARING, MFR NAME : SKF, TYPE : HOUSING, MFR PART NO. : 722516A, SHAFT DIAMETER : 70MM, APPLICATION : DRUM DISCHARGE CONVEYOR, REMARK : BEARING FLANGE HOUSING NO. 722516 A FOR DRUM DISCHARGE CONVEYOR**non-moved Insurance Item คุณราเมศ อ. 11.08.06** PC | bearing , housing , 722516a short name bearing , mfr name skf , type housing , mfr part 722516a , shaft dia. 70mm , application drum discharge conveyor , remark bearing flange housing 722516 a for drum discharge conveyor non-moved insurance item คุณราเมศ อ. 11.08.06 pc | ['70mm', '2516a'] | ['11.08.06', '2516a', '70mm', '722516', '722516a', 'a', 'bearing', 'conveyor', 'dia.', 'discharge', 'drum', 'flange', 'for', 'housing', 'insurance', 'non-moved', 'pc', 'shaft', 'skf', 'คุณราเมศ', 'อ.']
BEARING,HOUSING,722518B/FNL 518 B BEARING, SHORT NAME : BEARING, MFR NAME : SKF, TYPE : HOUSING, MFR PART NO. : 722518B/FNL 518 B, SHAFT DIAMETER : 80, APPLICATION : DRUM DISCHARGE CONVEYOR, REMARK : BEARING FLANGE HOUSING NO. 722518 B SKF แจ้ง **FNL 518 B REPLACEMENT OF : 722518 B ทดแทนได้ คุณประสงค์ ม. 13.02.15 PC | bearing , housing , 722518b/fnl 518 b bearing , short name bearing , mfr name skf , type housing , mfr part 722518b/fnl 518 b , shaft dia. 80 , application drum discharge conveyor , remark bearing flange housing 722518 b skf แจ้ง fnl 518 b replacement of 722518 b ทดแทนได้ คุณประสงค์ ม. 13.02.15 pc | ['2518b'] | ['13.02.15', '2518b', '518', '722518', '722518b/fnl', '80', 'b', 'bearing', 'conveyor', 'dia.', 'discharge', 'drum', 'flange', 'fnl', 'housing', 'of', 'pc', 'replacement', 'shaft', 'skf', 'คุณประสงค์', 'ทดแทนได้', 'ม.', 'แจ้ง']